## BOM
Comment | Article # | Quantity | Description | Designator
Diode LL4148 | FDLL4148 | 2 | Small Signal Diode, 100 V, 0.2 A, -55 to 175 degC, 2-Pin SOD80, RoHS, Tape and Reel | D1, D2
Schottky SS34-E3/57T | SS34-E3/57T | 1 | DIODE SCHOTTKY 40V 3A DO214AB | D3
LED | KPT-1608LVSECK-J3-PRV | 1 | LED, 1,6mm x 0,8mm, Röd, SMD (ytmontering), 0603, 2 mA, 1.8 V, 625 nm | DS1
330 nH inductor LQM21NNR33K10D | LQM21NNR33K10D | 2 | Multilayer Type Inductor for General Circuits, 0805 (2012), 0.33μH, 10%, 0.48Ω, 250mA | L1, L2
100 uH inductor LQH32CN101K23L | LQH32CN101K23L | 1 | Wire Wound Ferrite Inductor for Power Lines 100μH ±10% 4.55Ω 100mA 1210 | L3
Header 2 |  | 2 | Header, 2-Pin (??) | P1, P4
Header 2 | 61300211121 | 1 | Header, 2-Pin (hane) | P3 | Hålavstånd?
Header 6 | SSQ-106-01-G-S | 3 | Header, 6-Pin (hona) | P2, P5, P6 | Hålavstånd?
VBAT 3.3V battery |  | 1 |  |  | Batterihållare?
12V battery |  | 1 |  |  | Batterihållare?
Transistor PBHV8115X,115 | PBHV8115X,115 | 2 | TRANS NPN 150V 1A SOT89 | Q1, Q2
10k |  | 3 | RES 0603 | R1, R5, R6
100 |  | 1 | RES 0603 | R2
1k |  | 5 | RES 0603 | R3, R4, R7, R9, R18
0 |  | 4 | RES 0603 | R8, R12, R13, R14
220 |  | 2 | RES 0603 | R10, R11
100k |  | 3 | RES 0603 | R15, R16, R17
10nF |  | 7 | Multilayer Ceramic Capacitors 0805 | C1, C4, C5, C7, C8, C12, C14
2.2uF |  | 5 | Multilayer Ceramic Capacitors 0805 | C2, C9, C10, C13, C15
27pF |  | 2 | Multilayer Ceramic Capacitors 0805 | C3, C6
0.1uF |  | 1 | Multilayer Ceramic Capacitors 0805 | C11
1500pF |  | 2 | Multilayer Ceramic Capacitors 0805 | C16, C17
47pF |  | 1 | Multilayer Ceramic Capacitors 0805 | C18
1200pF |  | 2 | Multilayer Ceramic Capacitors 0805 | C19, C20
680pF |  | 2 | Multilayer Ceramic Capacitors 0805 | C21, C27
10pF |  | 2 | Multilayer Ceramic Capacitors 0805 | C22, C25
100nF |  | 4 | Multilayer Ceramic Capacitors 0805 | C23, C31, C32, C33
56pF |  | 1 | Multilayer Ceramic Capacitors 0805 | C24
220pF |  | 1 | Multilayer Ceramic Capacitors 0805 | C26
100pF |  | 1 | Multilayer Ceramic Capacitors 0805 | C28
100uF |  | 1 | Multilayer Ceramic Capacitors 0805 | C29
1000uF |  | 1 | Multilayer Ceramic Capacitors 0805 | C30